## Sheet1
index | Ni_wt | Re_wt | Co_wt | Al_wt | Ti_wt | W_wt | Mo_wt | Cr_wt | Ta_wt | C_wt | B_wt | Y_wt | Nb_wt | Hf_wt | Solution treatment time (h) | 1st step aging treatment time (h) | 2nd step aging treatment time (h) | Solution treatment temperature (℃) | 1st step aging treatment temperature (℃) | 2nd step aging treatment temperature (℃) | temperature (℃) | Applied stress (MPa) | Creep rupture life (h)
iEC_41A_Ni_based | 73.38 | 0 | 0.2 | 0.22 | 0.36 | 0 | 0.13 | 15.69 | 0.73 | 0.09 | 0.007 | 0 | 0 | 0 | 1 | 1 | 0 | 1150 | 800 | 0 | 600 | 400 | 8.7
iEC_41A_Ni_based | 73.38 | 0 | 0.2 | 0.22 | 0.36 | 0 | 0.13 | 15.69 | 0.73 | 0.09 | 0.007 | 0 | 0 | 0 | 1 | 1 | 0 | 1150 | 800 | 0 | 600 | 300 | 89
iEC_41A_Ni_based | 73.38 | 0 | 0.2 | 0.22 | 0.36 | 0 | 0.13 | 15.69 | 0.73 | 0.09 | 0.007 | 0 | 0 | 0 | 1 | 1 | 0 | 1150 | 800 | 0 | 600 | 200 | 1667.6
iEC_41A_Ni_based | 73.38 | 0 | 0.2 | 0.22 | 0.36 | 0 | 0.13 | 15.69 | 0.73 | 0.09 | 0.007 | 0 | 0 | 0 | 1 | 1 | 0 | 1150 | 800 | 0 | 600 | 140 | 30351.2
iEC_41A_Ni_based | 73.38 | 0 | 0.2 | 0.22 | 0.36 | 0 | 0.13 | 15.69 | 0.73 | 0.09 | 0.007 | 0 | 0 | 0 | 1 | 1 | 0 | 1150 | 800 | 0 | 600 | 80 | 117098.9999
iEC_41A_Ni_based | 73.38 | 0 | 0.2 | 0.22 | 0.36 | 0 | 0.13 | 15.69 | 0.73 | 0.09 | 0.007 | 0 | 0 | 0 | 1 | 1 | 0 | 1150 | 800 | 0 | 700 | 200 | 14
iEC_41A_Ni_based | 73.38 | 0 | 0.2 | 0.22 | 0.36 | 0 | 0.13 | 15.69 | 0.73 | 0.09 | 0.007 | 0 | 0 | 0 | 1 | 1 | 0 | 1150 | 800 | 0 | 700 | 140 | 227.1
iEC_41A_Ni_based | 73.38 | 0 | 0.2 | 0.22 | 0.36 | 0 | 0.13 | 15.69 | 0.73 | 0.09 | 0.007 | 0 | 0 | 0 | 1 | 1 | 0 | 1150 | 800 | 0 | 700 | 80 | 18190.8
iEC_41A_Ni_based | 73.38 | 0 | 0.2 | 0.22 | 0.36 | 0 | 0.13 | 15.69 | 0.73 | 0.09 | 0.007 | 0 | 0 | 0 | 1 | 1 | 0 | 1150 | 800 | 0 | 800 | 80 | 173.8
iEC_41A_Ni_based | 73.38 | 0 | 0.2 | 0.22 | 0.36 | 0 | 0.13 | 15.69 | 0.73 | 0.09 | 0.007 | 0 | 0 | 0 | 1 | 1 | 0 | 1150 | 800 | 0 | 800 | 60 | 930.9
iEC_41A_Ni_based | 73.38 | 0 | 0.2 | 0.22 | 0.36 | 0 | 0.13 | 15.69 | 0.73 | 0.09 | 0.007 | 0 | 0 | 0 | 1 | 1 | 0 | 1150 | 800 | 0 | 800 | 40 | 6420
iEC_41A_Ni_based | 73.38 | 0 | 0.2 | 0.22 | 0.36 | 0 | 0.13 | 15.69 | 0.73 | 0.09 | 0.007 | 0 | 0 | 0 | 1 | 1 | 0 | 1150 | 800 | 0 | 800 | 30 | 21246
iEC_41A_Ni_based | 73.38 | 0 | 0.2 | 0.22 | 0.36 | 0 | 0.13 | 15.69 | 0.73 | 0.09 | 0.007 | 0 | 0 | 0 | 1 | 1 | 0 | 1150 | 800 | 0 | 900 | 40 | 125.5
iEC_41A_Ni_based | 73.38 | 0 | 0.2 | 0.22 | 0.36 | 0 | 0.13 | 15.69 | 0.73 | 0.09 | 0.007 | 0 | 0 | 0 | 1 | 1 | 0 | 1150 | 800 | 0 | 900 | 30 | 520.9
iEC_41A_Ni_based | 73.38 | 0 | 0.2 | 0.22 | 0.36 | 0 | 0.13 | 15.69 | 0.73 | 0.09 | 0.007 | 0 | 0 | 0 | 1 | 1 | 0 | 1150 | 800 | 0 | 900 | 20 | 3412.3
iEC_41A_Ni_based | 73.38 | 0 | 0.2 | 0.22 | 0.36 | 0 | 0.13 | 15.69 | 0.73 | 0.09 | 0.007 | 0 | 0 | 0 | 1 | 1 | 0 | 1150 | 800 | 0 | 900 | 14 | 29844.3
iEC_41A_Ni_based | 73.38 | 0 | 0.2 | 0.22 | 0.36 | 0 | 0.13 | 15.69 | 0.73 | 0.09 | 0.007 | 0 | 0 | 0 | 1 | 1 | 0 | 1150 | 800 | 0 | 1000 | 20 | 183.4
iEC_41A_Ni_based | 73.38 | 0 | 0.2 | 0.22 | 0.36 | 0 | 0.13 | 15.69 | 0.73 | 0.09 | 0.007 | 0 | 0 | 0 | 1 | 1 | 0 | 1150 | 800 | 0 | 1000 | 14 | 776.5
iEC_41A_Ni_based | 73.38 | 0 | 0.2 | 0.22 | 0.36 | 0 | 0.13 | 15.69 | 0.73 | 0.09 | 0.007 | 0 | 0 | 0 | 1 | 1 | 0 | 1150 | 800 | 0 | 1000 | 10 | 4239.9
iFA_39A_Ni_based | 72.6 | 0 | 0.08 | 0.55 | 2.45 | 0 | 0.04 | 15.57 | 0.99 | 0.039 | 0.008 | 0 | 0 | 0 | 1 | 24 | 20 | 1140 | 820 | 704 | 600 | 800 | 1.4
iFA_39A_Ni_based | 72.6 | 0 | 0.08 | 0.55 | 2.45 | 0 | 0.04 | 15.57 | 0.99 | 0.039 | 0.008 | 0 | 0 | 0 | 1 | 24 | 20 | 1140 | 820 | 704 | 600 | 700 | 46.1
iFA_39A_Ni_based | 72.6 | 0 | 0.08 | 0.55 | 2.45 | 0 | 0.04 | 15.57 | 0.99 | 0.039 | 0.008 | 0 | 0 | 0 | 1 | 24 | 20 | 1140 | 820 | 704 | 600 | 600 | 1428.8
iFA_39A_Ni_based | 72.6 | 0 | 0.08 | 0.55 | 2.45 | 0 | 0.04 | 15.57 | 0.99 | 0.039 | 0.008 | 0 | 0 | 0 | 1 | 24 | 20 | 1140 | 820 | 704 | 600 | 540 | 6057.8
iFA_39A_Ni_based | 72.6 | 0 | 0.08 | 0.55 | 2.45 | 0 | 0.04 | 15.57 | 0.99 | 0.039 | 0.008 | 0 | 0 | 0 | 1 | 24 | 20 | 1140 | 820 | 704 | 600 | 500 | 12023
iFA_39A_Ni_based | 72.6 | 0 | 0.08 | 0.55 | 2.45 | 0 | 0.04 | 15.57 | 0.99 | 0.039 | 0.008 | 0 | 0 | 0 | 1 | 24 | 20 | 1140 | 820 | 704 | 600 | 460 | 21015.6
iFA_39A_Ni_based | 72.6 | 0 | 0.08 | 0.55 | 2.45 | 0 | 0.04 | 15.57 | 0.99 | 0.039 | 0.008 | 0 | 0 | 0 | 1 | 24 | 20 | 1140 | 820 | 704 | 650 | 600 | 72.2
iFA_39A_Ni_based | 72.6 | 0 | 0.08 | 0.55 | 2.45 | 0 | 0.04 | 15.57 | 0.99 | 0.039 | 0.008 | 0 | 0 | 0 | 1 | 24 | 20 | 1140 | 820 | 704 | 650 | 400 | 3477.9
iFA_39A_Ni_based | 72.6 | 0 | 0.08 | 0.55 | 2.45 | 0 | 0.04 | 15.57 | 0.99 | 0.039 | 0.008 | 0 | 0 | 0 | 1 | 24 | 20 | 1140 | 820 | 704 | 700 | 500 | 15
iFA_39A_Ni_based | 72.6 | 0 | 0.08 | 0.55 | 2.45 | 0 | 0.04 | 15.57 | 0.99 | 0.039 | 0.008 | 0 | 0 | 0 | 1 | 24 | 20 | 1140 | 820 | 704 | 700 | 400 | 181.1
iFA_39A_Ni_based | 72.6 | 0 | 0.08 | 0.55 | 2.45 | 0 | 0.04 | 15.57 | 0.99 | 0.039 | 0.008 | 0 | 0 | 0 | 1 | 24 | 20 | 1140 | 820 | 704 | 700 | 300 | 1198.4
iFA_39A_Ni_based | 72.6 | 0 | 0.08 | 0.55 | 2.45 | 0 | 0.04 | 15.57 | 0.99 | 0.039 | 0.008 | 0 | 0 | 0 | 1 | 24 | 20 | 1140 | 820 | 704 | 700 | 240 | 4666.2
iFA_39A_Ni_based | 72.6 | 0 | 0.08 | 0.55 | 2.45 | 0 | 0.04 | 15.57 | 0.99 | 0.039 | 0.008 | 0 | 0 | 0 | 1 | 24 | 20 | 1140 | 820 | 704 | 700 | 160 | 28537.1
iFA_39A_Ni_based | 72.6 | 0 | 0.08 | 0.55 | 2.45 | 0 | 0.04 | 15.57 | 0.99 | 0.039 | 0.008 | 0 | 0 | 0 | 1 | 24 | 20 | 1140 | 820 | 704 | 750 | 240 | 439.8
iFA_39A_Ni_based | 72.6 | 0 | 0.08 | 0.55 | 2.45 | 0 | 0.04 | 15.57 | 0.99 | 0.039 | 0.008 | 0 | 0 | 0 | 1 | 24 | 20 | 1140 | 820 | 704 | 800 | 240 | 23.5
iFA_39A_Ni_based | 72.6 | 0 | 0.08 | 0.55 | 2.45 | 0 | 0.04 | 15.57 | 0.99 | 0.039 | 0.008 | 0 | 0 | 0 | 1 | 24 | 20 | 1140 | 820 | 704 | 800 | 200 | 100.5
iFA_39A_Ni_based | 72.6 | 0 | 0.08 | 0.55 | 2.45 | 0 | 0.04 | 15.57 | 0.99 | 0.039 | 0.008 | 0 | 0 | 0 | 1 | 24 | 20 | 1140 | 820 | 704 | 800 | 140 | 656.4
iFA_39A_Ni_based | 72.6 | 0 | 0.08 | 0.55 | 2.45 | 0 | 0.04 | 15.57 | 0.99 | 0.039 | 0.008 | 0 | 0 | 0 | 1 | 24 | 20 | 1140 | 820 | 704 | 800 | 100 | 2105.3
iFA_39A_Ni_based | 72.6 | 0 | 0.08 | 0.55 | 2.45 | 0 | 0.04 | 15.57 | 0.99 | 0.039 | 0.008 | 0 | 0 | 0 | 1 | 24 | 20 | 1140 | 820 | 704 | 800 | 70 | 6667
iFA_39A_Ni_based | 72.6 | 0 | 0.08 | 0.55 | 2.45 | 0 | 0.04 | 15.57 | 0.99 | 0.039 | 0.008 | 0 | 0 | 0 | 1 | 24 | 20 | 1140 | 820 | 704 | 800 | 50 | 17494.5
iFA_39A_Ni_based | 72.6 | 0 | 0.08 | 0.55 | 2.45 | 0 | 0.04 | 15.57 | 0.99 | 0.039 | 0.008 | 0 | 0 | 0 | 1 | 24 | 20 | 1140 | 820 | 704 | 850 | 100 | 159.8
iFA_39A_Ni_based | 72.6 | 0 | 0.08 | 0.55 | 2.45 | 0 | 0.04 | 15.57 | 0.99 | 0.039 | 0.008 | 0 | 0 | 0 | 1 | 24 | 20 | 1140 | 820 | 704 | 850 | 50 | 2586.3
iFA_39A_Ni_based | 72.6 | 0 | 0.08 | 0.55 | 2.45 | 0 | 0.04 | 15.57 | 0.99 | 0.039 | 0.008 | 0 | 0 | 0 | 1 | 24 | 20 | 1140 | 820 | 704 | 900 | 70 | 12.6
iFA_39A_Ni_based | 72.6 | 0 | 0.08 | 0.55 | 2.45 | 0 | 0.04 | 15.57 | 0.99 | 0.039 | 0.008 | 0 | 0 | 0 | 1 | 24 | 20 | 1140 | 820 | 704 | 900 | 50 | 202
iFA_39A_Ni_based | 72.6 | 0 | 0.08 | 0.55 | 2.45 | 0 | 0.04 | 15.57 | 0.99 | 0.039 | 0.008 | 0 | 0 | 0 | 1 | 24 | 20 | 1140 | 820 | 704 | 900 | 30 | 2171.5
iFB_39A_Ni_based | 73.46 | 0 | 0.05 | 0.81 | 2.37 | 0 | 0.12 | 15.1 | 0.97 | 0.05 | 0.005 | 0 | 0 | 0 | 2 | 24 | 20 | 1120 | 816 | 704 | 600 | 800 | 8.1
iFB_39A_Ni_based | 73.46 | 0 | 0.05 | 0.81 | 2.37 | 0 | 0.12 | 15.1 | 0.97 | 0.05 | 0.005 | 0 | 0 | 0 | 2 | 24 | 20 | 1120 | 816 | 704 | 600 | 700 | 66.2
iFB_39A_Ni_based | 73.46 | 0 | 0.05 | 0.81 | 2.37 | 0 | 0.12 | 15.1 | 0.97 | 0.05 | 0.005 | 0 | 0 | 0 | 2 | 24 | 20 | 1120 | 816 | 704 | 600 | 600 | 2634.6
iFB_39A_Ni_based | 73.46 | 0 | 0.05 | 0.81 | 2.37 | 0 | 0.12 | 15.1 | 0.97 | 0.05 | 0.005 | 0 | 0 | 0 | 2 | 24 | 20 | 1120 | 816 | 704 | 600 | 540 | 10086.7
iFB_39A_Ni_based | 73.46 | 0 | 0.05 | 0.81 | 2.37 | 0 | 0.12 | 15.1 | 0.97 | 0.05 | 0.005 | 0 | 0 | 0 | 2 | 24 | 20 | 1120 | 816 | 704 | 600 | 500 | 15267.3
iFB_39A_Ni_based | 73.46 | 0 | 0.05 | 0.81 | 2.37 | 0 | 0.12 | 15.1 | 0.97 | 0.05 | 0.005 | 0 | 0 | 0 | 2 | 24 | 20 | 1120 | 816 | 704 | 650 | 600 | 75.8
iFB_39A_Ni_based | 73.46 | 0 | 0.05 | 0.81 | 2.37 | 0 | 0.12 | 15.1 | 0.97 | 0.05 | 0.005 | 0 | 0 | 0 | 2 | 24 | 20 | 1120 | 816 | 704 | 650 | 400 | 6270
iFB_39A_Ni_based | 73.46 | 0 | 0.05 | 0.81 | 2.37 | 0 | 0.12 | 15.1 | 0.97 | 0.05 | 0.005 | 0 | 0 | 0 | 2 | 24 | 20 | 1120 | 816 | 704 | 700 | 500 | 41.9
iFB_39A_Ni_based | 73.46 | 0 | 0.05 | 0.81 | 2.37 | 0 | 0.12 | 15.1 | 0.97 | 0.05 | 0.005 | 0 | 0 | 0 | 2 | 24 | 20 | 1120 | 816 | 704 | 700 | 400 | 445
iFB_39A_Ni_based | 73.46 | 0 | 0.05 | 0.81 | 2.37 | 0 | 0.12 | 15.1 | 0.97 | 0.05 | 0.005 | 0 | 0 | 0 | 2 | 24 | 20 | 1120 | 816 | 704 | 700 | 300 | 2982.5
iFB_39A_Ni_based | 73.46 | 0 | 0.05 | 0.81 | 2.37 | 0 | 0.12 | 15.1 | 0.97 | 0.05 | 0.005 | 0 | 0 | 0 | 2 | 24 | 20 | 1120 | 816 | 704 | 700 | 240 | 10460.5
iFB_39A_Ni_based | 73.46 | 0 | 0.05 | 0.81 | 2.37 | 0 | 0.12 | 15.1 | 0.97 | 0.05 | 0.005 | 0 | 0 | 0 | 2 | 24 | 20 | 1120 | 816 | 704 | 750 | 240 | 1048
iFB_39A_Ni_based | 73.46 | 0 | 0.05 | 0.81 | 2.37 | 0 | 0.12 | 15.1 | 0.97 | 0.05 | 0.005 | 0 | 0 | 0 | 2 | 24 | 20 | 1120 | 816 | 704 | 800 | 240 | 57.3
iFB_39A_Ni_based | 73.46 | 0 | 0.05 | 0.81 | 2.37 | 0 | 0.12 | 15.1 | 0.97 | 0.05 | 0.005 | 0 | 0 | 0 | 2 | 24 | 20 | 1120 | 816 | 704 | 800 | 200 | 146.1
iFB_39A_Ni_based | 73.46 | 0 | 0.05 | 0.81 | 2.37 | 0 | 0.12 | 15.1 | 0.97 | 0.05 | 0.005 | 0 | 0 | 0 | 2 | 24 | 20 | 1120 | 816 | 704 | 800 | 140 | 1047.5
iFB_39A_Ni_based | 73.46 | 0 | 0.05 | 0.81 | 2.37 | 0 | 0.12 | 15.1 | 0.97 | 0.05 | 0.005 | 0 | 0 | 0 | 2 | 24 | 20 | 1120 | 816 | 704 | 800 | 100 | 2947
iFB_39A_Ni_based | 73.46 | 0 | 0.05 | 0.81 | 2.37 | 0 | 0.12 | 15.1 | 0.97 | 0.05 | 0.005 | 0 | 0 | 0 | 2 | 24 | 20 | 1120 | 816 | 704 | 800 | 70 | 6271.7
iFB_39A_Ni_based | 73.46 | 0 | 0.05 | 0.81 | 2.37 | 0 | 0.12 | 15.1 | 0.97 | 0.05 | 0.005 | 0 | 0 | 0 | 2 | 24 | 20 | 1120 | 816 | 704 | 800 | 40 | 23977.7
iFB_39A_Ni_based | 73.46 | 0 | 0.05 | 0.81 | 2.37 | 0 | 0.12 | 15.1 | 0.97 | 0.05 | 0.005 | 0 | 0 | 0 | 2 | 24 | 20 | 1120 | 816 | 704 | 850 | 100 | 195.5
iFB_39A_Ni_based | 73.46 | 0 | 0.05 | 0.81 | 2.37 | 0 | 0.12 | 15.1 | 0.97 | 0.05 | 0.005 | 0 | 0 | 0 | 2 | 24 | 20 | 1120 | 816 | 704 | 850 | 50 | 2452.5
iFB_39A_Ni_based | 73.46 | 0 | 0.05 | 0.81 | 2.37 | 0 | 0.12 | 15.1 | 0.97 | 0.05 | 0.005 | 0 | 0 | 0 | 2 | 24 | 20 | 1120 | 816 | 704 | 900 | 70 | 71.2
iFB_39A_Ni_based | 73.46 | 0 | 0.05 | 0.81 | 2.37 | 0 | 0.12 | 15.1 | 0.97 | 0.05 | 0.005 | 0 | 0 | 0 | 2 | 24 | 20 | 1120 | 816 | 704 | 900 | 50 | 261
iFB_39A_Ni_based | 73.46 | 0 | 0.05 | 0.81 | 2.37 | 0 | 0.12 | 15.1 | 0.97 | 0.05 | 0.005 | 0 | 0 | 0 | 2 | 24 | 20 | 1120 | 816 | 704 | 900 | 30 | 1302.2
iFC_39A_Ni_based | 73.39 | 0 | 0.01 | 0.83 | 2.57 | 0 | 0.02 | 15.27 | 0.97 | 0.05 | 0.004 | 0 | 0 | 0 | 1 | 24 | 20 | 1150 | 815 | 705 | 600 | 800 | 25.7
iFC_39A_Ni_based | 73.39 | 0 | 0.01 | 0.83 | 2.57 | 0 | 0.02 | 15.27 | 0.97 | 0.05 | 0.004 | 0 | 0 | 0 | 1 | 24 | 20 | 1150 | 815 | 705 | 600 | 700 | 487.8
iFC_39A_Ni_based | 73.39 | 0 | 0.01 | 0.83 | 2.57 | 0 | 0.02 | 15.27 | 0.97 | 0.05 | 0.004 | 0 | 0 | 0 | 1 | 24 | 20 | 1150 | 815 | 705 | 600 | 600 | 4835.4
iFC_39A_Ni_based | 73.39 | 0 | 0.01 | 0.83 | 2.57 | 0 | 0.02 | 15.27 | 0.97 | 0.05 | 0.004 | 0 | 0 | 0 | 1 | 24 | 20 | 1150 | 815 | 705 | 600 | 540 | 15669.3
iFC_39A_Ni_based | 73.39 | 0 | 0.01 | 0.83 | 2.57 | 0 | 0.02 | 15.27 | 0.97 | 0.05 | 0.004 | 0 | 0 | 0 | 1 | 24 | 20 | 1150 | 815 | 705 | 600 | 500 | 25379.3
iFC_39A_Ni_based | 73.39 | 0 | 0.01 | 0.83 | 2.57 | 0 | 0.02 | 15.27 | 0.97 | 0.05 | 0.004 | 0 | 0 | 0 | 1 | 24 | 20 | 1150 | 815 | 705 | 650 | 600 | 226.6
iFC_39A_Ni_based | 73.39 | 0 | 0.01 | 0.83 | 2.57 | 0 | 0.02 | 15.27 | 0.97 | 0.05 | 0.004 | 0 | 0 | 0 | 1 | 24 | 20 | 1150 | 815 | 705 | 650 | 400 | 8189.9
iFC_39A_Ni_based | 73.39 | 0 | 0.01 | 0.83 | 2.57 | 0 | 0.02 | 15.27 | 0.97 | 0.05 | 0.004 | 0 | 0 | 0 | 1 | 24 | 20 | 1150 | 815 | 705 | 700 | 500 | 72.7
iFC_39A_Ni_based | 73.39 | 0 | 0.01 | 0.83 | 2.57 | 0 | 0.02 | 15.27 | 0.97 | 0.05 | 0.004 | 0 | 0 | 0 | 1 | 24 | 20 | 1150 | 815 | 705 | 700 | 400 | 345.6
iEC_41A_Ni_based | 73.38 | 0 | 0.2 | 0.22 | 0.36 | 0 | 0.13 | 15.69 | 0.73 | 0.09 | 0.007 | 0 | 0 | 0 | 1 | 1 | 0 | 1150 | 800 | 0 | 600 | 400 | 2.1633
iEC_41A_Ni_based | 73.38 | 0 | 0.2 | 0.22 | 0.36 | 0 | 0.13 | 15.69 | 0.73 | 0.09 | 0.007 | 0 | 0 | 0 | 1 | 1 | 0 | 1150 | 800 | 0 | 600 | 300 | 4.4886
iEC_41A_Ni_based | 73.38 | 0 | 0.2 | 0.22 | 0.36 | 0 | 0.13 | 15.69 | 0.73 | 0.09 | 0.007 | 0 | 0 | 0 | 1 | 1 | 0 | 1150 | 800 | 0 | 600 | 200 | 7.4191
iEC_41A_Ni_based | 73.38 | 0 | 0.2 | 0.22 | 0.36 | 0 | 0.13 | 15.69 | 0.73 | 0.09 | 0.007 | 0 | 0 | 0 | 1 | 1 | 0 | 1150 | 800 | 0 | 600 | 140 | 10.3206
iEC_41A_Ni_based | 73.38 | 0 | 0.2 | 0.22 | 0.36 | 0 | 0.13 | 15.69 | 0.73 | 0.09 | 0.007 | 0 | 0 | 0 | 1 | 1 | 0 | 1150 | 800 | 0 | 600 | 80 | 11.6708
iEC_41A_Ni_based | 73.38 | 0 | 0.2 | 0.22 | 0.36 | 0 | 0.13 | 15.69 | 0.73 | 0.09 | 0.007 | 0 | 0 | 0 | 1 | 1 | 0 | 1150 | 800 | 0 | 700 | 200 | 2.6391
iEC_41A_Ni_based | 73.38 | 0 | 0.2 | 0.22 | 0.36 | 0 | 0.13 | 15.69 | 0.73 | 0.09 | 0.007 | 0 | 0 | 0 | 1 | 1 | 0 | 1150 | 800 | 0 | 700 | 140 | 5.4254
iEC_41A_Ni_based | 73.38 | 0 | 0.2 | 0.22 | 0.36 | 0 | 0.13 | 15.69 | 0.73 | 0.09 | 0.007 | 0 | 0 | 0 | 1 | 1 | 0 | 1150 | 800 | 0 | 700 | 80 | 9.8087
iEC_41A_Ni_based | 73.38 | 0 | 0.2 | 0.22 | 0.36 | 0 | 0.13 | 15.69 | 0.73 | 0.09 | 0.007 | 0 | 0 | 0 | 1 | 1 | 0 | 1150 | 800 | 0 | 800 | 80 | 5.1579
iEC_41A_Ni_based | 73.38 | 0 | 0.2 | 0.22 | 0.36 | 0 | 0.13 | 15.69 | 0.73 | 0.09 | 0.007 | 0 | 0 | 0 | 1 | 1 | 0 | 1150 | 800 | 0 | 800 | 60 | 6.8362
iEC_41A_Ni_based | 73.38 | 0 | 0.2 | 0.22 | 0.36 | 0 | 0.13 | 15.69 | 0.73 | 0.09 | 0.007 | 0 | 0 | 0 | 1 | 1 | 0 | 1150 | 800 | 0 | 800 | 40 | 8.7672
iEC_41A_Ni_based | 73.38 | 0 | 0.2 | 0.22 | 0.36 | 0 | 0.13 | 15.69 | 0.73 | 0.09 | 0.007 | 0 | 0 | 0 | 1 | 1 | 0 | 1150 | 800 | 0 | 800 | 30 | 9.9639
iEC_41A_Ni_based | 73.38 | 0 | 0.2 | 0.22 | 0.36 | 0 | 0.13 | 15.69 | 0.73 | 0.09 | 0.007 | 0 | 0 | 0 | 1 | 1 | 0 | 1150 | 800 | 0 | 900 | 40 | 4.8323
iEC_41A_Ni_based | 73.38 | 0 | 0.2 | 0.22 | 0.36 | 0 | 0.13 | 15.69 | 0.73 | 0.09 | 0.007 | 0 | 0 | 0 | 1 | 1 | 0 | 1150 | 800 | 0 | 900 | 30 | 6.2556
iEC_41A_Ni_based | 73.38 | 0 | 0.2 | 0.22 | 0.36 | 0 | 0.13 | 15.69 | 0.73 | 0.09 | 0.007 | 0 | 0 | 0 | 1 | 1 | 0 | 1150 | 800 | 0 | 900 | 20 | 8.1351
iEC_41A_Ni_based | 73.38 | 0 | 0.2 | 0.22 | 0.36 | 0 | 0.13 | 15.69 | 0.73 | 0.09 | 0.007 | 0 | 0 | 0 | 1 | 1 | 0 | 1150 | 800 | 0 | 900 | 14 | 10.3037
iEC_41A_Ni_based | 73.38 | 0 | 0.2 | 0.22 | 0.36 | 0 | 0.13 | 15.69 | 0.73 | 0.09 | 0.007 | 0 | 0 | 0 | 1 | 1 | 0 | 1150 | 800 | 0 | 1000 | 20 | 5.2117
iEC_41A_Ni_based | 73.38 | 0 | 0.2 | 0.22 | 0.36 | 0 | 0.13 | 15.69 | 0.73 | 0.09 | 0.007 | 0 | 0 | 0 | 1 | 1 | 0 | 1150 | 800 | 0 | 1000 | 14 | 6.6548
iEC_41A_Ni_based | 73.38 | 0 | 0.2 | 0.22 | 0.36 | 0 | 0.13 | 15.69 | 0.73 | 0.09 | 0.007 | 0 | 0 | 0 | 1 | 1 | 0 | 1150 | 800 | 0 | 1000 | 10 | 8.3523
iFA_39A_Ni_based | 72.6 | 0 | 0.08 | 0.55 | 2.45 | 0 | 0.04 | 15.57 | 0.99 | 0.039 | 0.008 | 0 | 0 | 0 | 1 | 24 | 20 | 1140 | 820 | 704 | 600 | 800 | 0.33647
iFA_39A_Ni_based | 72.6 | 0 | 0.08 | 0.55 | 2.45 | 0 | 0.04 | 15.57 | 0.99 | 0.039 | 0.008 | 0 | 0 | 0 | 1 | 24 | 20 | 1140 | 820 | 704 | 600 | 700 | 3.8308
iFA_39A_Ni_based | 72.6 | 0 | 0.08 | 0.55 | 2.45 | 0 | 0.04 | 15.57 | 0.99 | 0.039 | 0.008 | 0 | 0 | 0 | 1 | 24 | 20 | 1140 | 820 | 704 | 600 | 600 | 7.2646
iFA_39A_Ni_based | 72.6 | 0 | 0.08 | 0.55 | 2.45 | 0 | 0.04 | 15.57 | 0.99 | 0.039 | 0.008 | 0 | 0 | 0 | 1 | 24 | 20 | 1140 | 820 | 704 | 600 | 540 | 8.7091
iFA_39A_Ni_based | 72.6 | 0 | 0.08 | 0.55 | 2.45 | 0 | 0.04 | 15.57 | 0.99 | 0.039 | 0.008 | 0 | 0 | 0 | 1 | 24 | 20 | 1140 | 820 | 704 | 600 | 500 | 9.3946
iFA_39A_Ni_based | 72.6 | 0 | 0.08 | 0.55 | 2.45 | 0 | 0.04 | 15.57 | 0.99 | 0.039 | 0.008 | 0 | 0 | 0 | 1 | 24 | 20 | 1140 | 820 | 704 | 600 | 460 | 9.953
iFA_39A_Ni_based | 72.6 | 0 | 0.08 | 0.55 | 2.45 | 0 | 0.04 | 15.57 | 0.99 | 0.039 | 0.008 | 0 | 0 | 0 | 1 | 24 | 20 | 1140 | 820 | 704 | 650 | 600 | 4.2794
iFA_39A_Ni_based | 72.6 | 0 | 0.08 | 0.55 | 2.45 | 0 | 0.04 | 15.57 | 0.99 | 0.039 | 0.008 | 0 | 0 | 0 | 1 | 24 | 20 | 1140 | 820 | 704 | 650 | 400 | 8.1542
iFA_39A_Ni_based | 72.6 | 0 | 0.08 | 0.55 | 2.45 | 0 | 0.04 | 15.57 | 0.99 | 0.039 | 0.008 | 0 | 0 | 0 | 1 | 24 | 20 | 1140 | 820 | 704 | 700 | 500 | 2.7081
iFA_39A_Ni_based | 72.6 | 0 | 0.08 | 0.55 | 2.45 | 0 | 0.04 | 15.57 | 0.99 | 0.039 | 0.008 | 0 | 0 | 0 | 1 | 24 | 20 | 1140 | 820 | 704 | 700 | 400 | 5.199
iFA_39A_Ni_based | 72.6 | 0 | 0.08 | 0.55 | 2.45 | 0 | 0.04 | 15.57 | 0.99 | 0.039 | 0.008 | 0 | 0 | 0 | 1 | 24 | 20 | 1140 | 820 | 704 | 700 | 300 | 7.0887
iFA_39A_Ni_based | 72.6 | 0 | 0.08 | 0.55 | 2.45 | 0 | 0.04 | 15.57 | 0.99 | 0.039 | 0.008 | 0 | 0 | 0 | 1 | 24 | 20 | 1140 | 820 | 704 | 700 | 240 | 8.4481
iFA_39A_Ni_based | 72.6 | 0 | 0.08 | 0.55 | 2.45 | 0 | 0.04 | 15.57 | 0.99 | 0.039 | 0.008 | 0 | 0 | 0 | 1 | 24 | 20 | 1140 | 820 | 704 | 700 | 160 | 10.259
iFA_39A_Ni_based | 72.6 | 0 | 0.08 | 0.55 | 2.45 | 0 | 0.04 | 15.57 | 0.99 | 0.039 | 0.008 | 0 | 0 | 0 | 1 | 24 | 20 | 1140 | 820 | 704 | 750 | 240 | 6.0863
iFA_39A_Ni_based | 72.6 | 0 | 0.08 | 0.55 | 2.45 | 0 | 0.04 | 15.57 | 0.99 | 0.039 | 0.008 | 0 | 0 | 0 | 1 | 24 | 20 | 1140 | 820 | 704 | 800 | 240 | 3.157
iFA_39A_Ni_based | 72.6 | 0 | 0.08 | 0.55 | 2.45 | 0 | 0.04 | 15.57 | 0.99 | 0.039 | 0.008 | 0 | 0 | 0 | 1 | 24 | 20 | 1140 | 820 | 704 | 800 | 200 | 4.6102
iFA_39A_Ni_based | 72.6 | 0 | 0.08 | 0.55 | 2.45 | 0 | 0.04 | 15.57 | 0.99 | 0.039 | 0.008 | 0 | 0 | 0 | 1 | 24 | 20 | 1140 | 820 | 704 | 800 | 140 | 6.4868
iFA_39A_Ni_based | 72.6 | 0 | 0.08 | 0.55 | 2.45 | 0 | 0.04 | 15.57 | 0.99 | 0.039 | 0.008 | 0 | 0 | 0 | 1 | 24 | 20 | 1140 | 820 | 704 | 800 | 100 | 7.6522
iFA_39A_Ni_based | 72.6 | 0 | 0.08 | 0.55 | 2.45 | 0 | 0.04 | 15.57 | 0.99 | 0.039 | 0.008 | 0 | 0 | 0 | 1 | 24 | 20 | 1140 | 820 | 704 | 800 | 70 | 8.8049
iFA_39A_Ni_based | 72.6 | 0 | 0.08 | 0.55 | 2.45 | 0 | 0.04 | 15.57 | 0.99 | 0.039 | 0.008 | 0 | 0 | 0 | 1 | 24 | 20 | 1140 | 820 | 704 | 800 | 50 | 9.7696
iFA_39A_Ni_based | 72.6 | 0 | 0.08 | 0.55 | 2.45 | 0 | 0.04 | 15.57 | 0.99 | 0.039 | 0.008 | 0 | 0 | 0 | 1 | 24 | 20 | 1140 | 820 | 704 | 850 | 100 | 5.0739
iFA_39A_Ni_based | 72.6 | 0 | 0.08 | 0.55 | 2.45 | 0 | 0.04 | 15.57 | 0.99 | 0.039 | 0.008 | 0 | 0 | 0 | 1 | 24 | 20 | 1140 | 820 | 704 | 850 | 50 | 7.858
iFA_39A_Ni_based | 72.6 | 0 | 0.08 | 0.55 | 2.45 | 0 | 0.04 | 15.57 | 0.99 | 0.039 | 0.008 | 0 | 0 | 0 | 1 | 24 | 20 | 1140 | 820 | 704 | 900 | 70 | 2.5337
iFA_39A_Ni_based | 72.6 | 0 | 0.08 | 0.55 | 2.45 | 0 | 0.04 | 15.57 | 0.99 | 0.039 | 0.008 | 0 | 0 | 0 | 1 | 24 | 20 | 1140 | 820 | 704 | 900 | 50 | 5.3083
iFA_39A_Ni_based | 72.6 | 0 | 0.08 | 0.55 | 2.45 | 0 | 0.04 | 15.57 | 0.99 | 0.039 | 0.008 | 0 | 0 | 0 | 1 | 24 | 20 | 1140 | 820 | 704 | 900 | 30 | 7.6832
iFB_39A_Ni_based | 73.46 | 0 | 0.05 | 0.81 | 2.37 | 0 | 0.12 | 15.1 | 0.97 | 0.05 | 0.005 | 0 | 0 | 0 | 2 | 24 | 20 | 1120 | 816 | 704 | 600 | 800 | 2.0919
iFB_39A_Ni_based | 73.46 | 0 | 0.05 | 0.81 | 2.37 | 0 | 0.12 | 15.1 | 0.97 | 0.05 | 0.005 | 0 | 0 | 0 | 2 | 24 | 20 | 1120 | 816 | 704 | 600 | 700 | 4.1927
iFB_39A_Ni_based | 73.46 | 0 | 0.05 | 0.81 | 2.37 | 0 | 0.12 | 15.1 | 0.97 | 0.05 | 0.005 | 0 | 0 | 0 | 2 | 24 | 20 | 1120 | 816 | 704 | 600 | 600 | 7.8765
iFB_39A_Ni_based | 73.46 | 0 | 0.05 | 0.81 | 2.37 | 0 | 0.12 | 15.1 | 0.97 | 0.05 | 0.005 | 0 | 0 | 0 | 2 | 24 | 20 | 1120 | 816 | 704 | 600 | 540 | 9.219
iFB_39A_Ni_based | 73.46 | 0 | 0.05 | 0.81 | 2.37 | 0 | 0.12 | 15.1 | 0.97 | 0.05 | 0.005 | 0 | 0 | 0 | 2 | 24 | 20 | 1120 | 816 | 704 | 600 | 500 | 9.6335
iFB_39A_Ni_based | 73.46 | 0 | 0.05 | 0.81 | 2.37 | 0 | 0.12 | 15.1 | 0.97 | 0.05 | 0.005 | 0 | 0 | 0 | 2 | 24 | 20 | 1120 | 816 | 704 | 650 | 600 | 4.3281
iFB_39A_Ni_based | 73.46 | 0 | 0.05 | 0.81 | 2.37 | 0 | 0.12 | 15.1 | 0.97 | 0.05 | 0.005 | 0 | 0 | 0 | 2 | 24 | 20 | 1120 | 816 | 704 | 650 | 400 | 8.7435
iFB_39A_Ni_based | 73.46 | 0 | 0.05 | 0.81 | 2.37 | 0 | 0.12 | 15.1 | 0.97 | 0.05 | 0.005 | 0 | 0 | 0 | 2 | 24 | 20 | 1120 | 816 | 704 | 700 | 500 | 3.7353
iFB_39A_Ni_based | 73.46 | 0 | 0.05 | 0.81 | 2.37 | 0 | 0.12 | 15.1 | 0.97 | 0.05 | 0.005 | 0 | 0 | 0 | 2 | 24 | 20 | 1120 | 816 | 704 | 700 | 400 | 6.0981
iFB_39A_Ni_based | 73.46 | 0 | 0.05 | 0.81 | 2.37 | 0 | 0.12 | 15.1 | 0.97 | 0.05 | 0.005 | 0 | 0 | 0 | 2 | 24 | 20 | 1120 | 816 | 704 | 700 | 300 | 8.0005
iFB_39A_Ni_based | 73.46 | 0 | 0.05 | 0.81 | 2.37 | 0 | 0.12 | 15.1 | 0.97 | 0.05 | 0.005 | 0 | 0 | 0 | 2 | 24 | 20 | 1120 | 816 | 704 | 700 | 240 | 9.2554
iFB_39A_Ni_based | 73.46 | 0 | 0.05 | 0.81 | 2.37 | 0 | 0.12 | 15.1 | 0.97 | 0.05 | 0.005 | 0 | 0 | 0 | 2 | 24 | 20 | 1120 | 816 | 704 | 750 | 240 | 6.9546
iFB_39A_Ni_based | 73.46 | 0 | 0.05 | 0.81 | 2.37 | 0 | 0.12 | 15.1 | 0.97 | 0.05 | 0.005 | 0 | 0 | 0 | 2 | 24 | 20 | 1120 | 816 | 704 | 800 | 240 | 4.0483
iFB_39A_Ni_based | 73.46 | 0 | 0.05 | 0.81 | 2.37 | 0 | 0.12 | 15.1 | 0.97 | 0.05 | 0.005 | 0 | 0 | 0 | 2 | 24 | 20 | 1120 | 816 | 704 | 800 | 200 | 4.9843
iFB_39A_Ni_based | 73.46 | 0 | 0.05 | 0.81 | 2.37 | 0 | 0.12 | 15.1 | 0.97 | 0.05 | 0.005 | 0 | 0 | 0 | 2 | 24 | 20 | 1120 | 816 | 704 | 800 | 140 | 6.9542
iFB_39A_Ni_based | 73.46 | 0 | 0.05 | 0.81 | 2.37 | 0 | 0.12 | 15.1 | 0.97 | 0.05 | 0.005 | 0 | 0 | 0 | 2 | 24 | 20 | 1120 | 816 | 704 | 800 | 100 | 7.9885
iFB_39A_Ni_based | 73.46 | 0 | 0.05 | 0.81 | 2.37 | 0 | 0.12 | 15.1 | 0.97 | 0.05 | 0.005 | 0 | 0 | 0 | 2 | 24 | 20 | 1120 | 816 | 704 | 800 | 70 | 8.7438
iFB_39A_Ni_based | 73.46 | 0 | 0.05 | 0.81 | 2.37 | 0 | 0.12 | 15.1 | 0.97 | 0.05 | 0.005 | 0 | 0 | 0 | 2 | 24 | 20 | 1120 | 816 | 704 | 800 | 40 | 10.0849
iFB_39A_Ni_based | 73.46 | 0 | 0.05 | 0.81 | 2.37 | 0 | 0.12 | 15.1 | 0.97 | 0.05 | 0.005 | 0 | 0 | 0 | 2 | 24 | 20 | 1120 | 816 | 704 | 850 | 100 | 5.2756
iFB_39A_Ni_based | 73.46 | 0 | 0.05 | 0.81 | 2.37 | 0 | 0.12 | 15.1 | 0.97 | 0.05 | 0.005 | 0 | 0 | 0 | 2 | 24 | 20 | 1120 | 816 | 704 | 850 | 50 | 7.8049
iFB_39A_Ni_based | 73.46 | 0 | 0.05 | 0.81 | 2.37 | 0 | 0.12 | 15.1 | 0.97 | 0.05 | 0.005 | 0 | 0 | 0 | 2 | 24 | 20 | 1120 | 816 | 704 | 900 | 70 | 4.2655
iFB_39A_Ni_based | 73.46 | 0 | 0.05 | 0.81 | 2.37 | 0 | 0.12 | 15.1 | 0.97 | 0.05 | 0.005 | 0 | 0 | 0 | 2 | 24 | 20 | 1120 | 816 | 704 | 900 | 50 | 5.5645
iFB_39A_Ni_based | 73.46 | 0 | 0.05 | 0.81 | 2.37 | 0 | 0.12 | 15.1 | 0.97 | 0.05 | 0.005 | 0 | 0 | 0 | 2 | 24 | 20 | 1120 | 816 | 704 | 900 | 30 | 7.1718
iFC_39A_Ni_based | 73.39 | 0 | 0.01 | 0.83 | 2.57 | 0 | 0.02 | 15.27 | 0.97 | 0.05 | 0.004 | 0 | 0 | 0 | 1 | 24 | 20 | 1150 | 815 | 705 | 600 | 800 | 3.2465
iFC_39A_Ni_based | 73.39 | 0 | 0.01 | 0.83 | 2.57 | 0 | 0.02 | 15.27 | 0.97 | 0.05 | 0.004 | 0 | 0 | 0 | 1 | 24 | 20 | 1150 | 815 | 705 | 600 | 700 | 6.1899
iFC_39A_Ni_based | 73.39 | 0 | 0.01 | 0.83 | 2.57 | 0 | 0.02 | 15.27 | 0.97 | 0.05 | 0.004 | 0 | 0 | 0 | 1 | 24 | 20 | 1150 | 815 | 705 | 600 | 600 | 8.4837
iFC_39A_Ni_based | 73.39 | 0 | 0.01 | 0.83 | 2.57 | 0 | 0.02 | 15.27 | 0.97 | 0.05 | 0.004 | 0 | 0 | 0 | 1 | 24 | 20 | 1150 | 815 | 705 | 600 | 540 | 9.6595
iFC_39A_Ni_based | 73.39 | 0 | 0.01 | 0.83 | 2.57 | 0 | 0.02 | 15.27 | 0.97 | 0.05 | 0.004 | 0 | 0 | 0 | 1 | 24 | 20 | 1150 | 815 | 705 | 600 | 500 | 10.1417
iFC_39A_Ni_based | 73.39 | 0 | 0.01 | 0.83 | 2.57 | 0 | 0.02 | 15.27 | 0.97 | 0.05 | 0.004 | 0 | 0 | 0 | 1 | 24 | 20 | 1150 | 815 | 705 | 650 | 600 | 5.4232
iFC_39A_Ni_based | 73.39 | 0 | 0.01 | 0.83 | 2.57 | 0 | 0.02 | 15.27 | 0.97 | 0.05 | 0.004 | 0 | 0 | 0 | 1 | 24 | 20 | 1150 | 815 | 705 | 650 | 400 | 9.0107
iFC_39A_Ni_based | 73.39 | 0 | 0.01 | 0.83 | 2.57 | 0 | 0.02 | 15.27 | 0.97 | 0.05 | 0.004 | 0 | 0 | 0 | 1 | 24 | 20 | 1150 | 815 | 705 | 700 | 500 | 4.2863
iFC_39A_Ni_based | 73.39 | 0 | 0.01 | 0.83 | 2.57 | 0 | 0.02 | 15.27 | 0.97 | 0.05 | 0.004 | 0 | 0 | 0 | 1 | 24 | 20 | 1150 | 815 | 705 | 700 | 400 | 5.8453